## emission_factors
type | lu | climate | co2.c.tonnes.ha.y | co2.tonnes.ha.y | ch4.kg.ha.y | ch4.tonnes.ha.y | ch4.kg.ha.y.lwr | ch4.tonnes.ha.y.lwr | ch4.kg.ha.y.upr | ch4.tonnes.ha.y.upr | co2.c.tonnes.ha.y.lwr | co2.tonnes.ha.y.lwr | co2.c.tonnes.ha.y.upr | co2.tonnes.ha.y.upr
reservoir | Flooded Land Remaining Flooded Land | boreal |  |  | 13.6 | 0.0136 | 7.3 | 0.0073 | 19.9 | 0.0199
reservoir | Flooded Land Remaining Flooded Land | cool temperate |  |  | 54 | 0.054 | 48.3 | 0.0483 | 59.5 | 0.0595
reservoir | Flooded Land Remaining Flooded Land | warm temperate dry |  |  | 150.9 | 0.1509 | 133.3 | 0.1333 | 168.1 | 0.1681
reservoir | Flooded Land Remaining Flooded Land | warm temperate moist |  |  | 80.3 | 0.0803 | 74 | 0.074 | 86 | 0.086
reservoir | Flooded Land Remaining Flooded Land | tropical dry/montane |  |  | 283.7 | 0.2837 | 261.9 | 0.2619 | 305.8 | 0.3058
reservoir | Flooded Land Remaining Flooded Land | tropical moist/wet |  |  | 141.1 | 0.1411 | 131.1 | 0.1311 | 152.7 | 0.1527
freshwater pond | Flooded Land Remaining Flooded Land | boreal |  |  | 183 | 0.183 | 118 | 0.118 | 228 | 0.228
freshwater pond | Flooded Land Remaining Flooded Land | cool temperate |  |  | 183 | 0.183 | 118 | 0.118 | 228 | 0.228
freshwater pond | Flooded Land Remaining Flooded Land | warm temperate dry |  |  | 183 | 0.183 | 118 | 0.118 | 228 | 0.228
freshwater pond | Flooded Land Remaining Flooded Land | warm temperate moist |  |  | 183 | 0.183 | 118 | 0.118 | 228 | 0.228
freshwater pond | Flooded Land Remaining Flooded Land | tropical dry/montane |  |  | 183 | 0.183 | 118 | 0.118 | 228 | 0.228
freshwater pond | Flooded Land Remaining Flooded Land | tropical moist/wet |  |  | 183 | 0.183 | 118 | 0.118 | 228 | 0.228
canals and ditches | Flooded Land Remaining Flooded Land | boreal |  |  | 416 | 0.416 | 259 | 0.259 | 669 | 0.669
canals and ditches | Flooded Land Remaining Flooded Land | cool temperate |  |  | 416 | 0.416 | 259 | 0.259 | 669 | 0.669
canals and ditches | Flooded Land Remaining Flooded Land | warm temperate dry |  |  | 416 | 0.416 | 259 | 0.259 | 669 | 0.669
canals and ditches | Flooded Land Remaining Flooded Land | warm temperate moist |  |  | 416 | 0.416 | 259 | 0.259 | 669 | 0.669
canals and ditches | Flooded Land Remaining Flooded Land | tropical dry/montane |  |  | 416 | 0.416 | 259 | 0.259 | 669 | 0.669
canals and ditches | Flooded Land Remaining Flooded Land | tropical moist/wet |  |  | 416 | 0.416 | 259 | 0.259 | 669 | 0.669
reservoir - inundation area | Flooded Land Remaining Flooded Land | boreal |  |  | 13.6 | 0.0136 | 7.3 | 0.0073 | 19.9 | 0.0199
reservoir - inundation area | Flooded Land Remaining Flooded Land | cool temperate |  |  | 54 | 0.054 | 48.3 | 0.0483 | 59.5 | 0.0595
reservoir - inundation area | Flooded Land Remaining Flooded Land | warm temperate dry |  |  | 150.9 | 0.1509 | 133.3 | 0.1333 | 168.1 | 0.1681
reservoir - inundation area | Flooded Land Remaining Flooded Land | warm temperate moist |  |  | 80.3 | 0.0803 | 74 | 0.074 | 86 | 0.086
reservoir - inundation area | Flooded Land Remaining Flooded Land | tropical dry/montane |  |  | 283.7 | 0.2837 | 261.9 | 0.2619 | 305.8 | 0.3058
reservoir - inundation area | Flooded Land Remaining Flooded Land | tropical moist/wet |  |  | 141.1 | 0.1411 | 131.1 | 0.1311 | 152.7 | 0.1527
reservoir | Land Converted to Flooded Land | boreal | 0.94 | 1.2533 | 27.7 | 0.0277 | 20.8 | 0.0208 | 34.7 | 0.0347 | 0.84 | 1.12 | 1.05 | 1.4
reservoir | Land Converted to Flooded Land | cool temperate | 1.02 | 1.36 | 84.7 | 0.0847 | 78.8 | 0.0788 | 90.6 | 0.0906 | 1 | 1.3333 | 1.04 | 1.3867
reservoir | Land Converted to Flooded Land | warm temperate dry | 1.7 | 2.2667 | 195.6 | 0.1956 | 176.9 | 0.1769 | 214.7 | 0.2147 | 1.66 | 2.2133 | 1.75 | 2.3333
reservoir | Land Converted to Flooded Land | warm temperate moist | 1.46 | 1.9467 | 127.5 | 0.1275 | 121.5 | 0.1215 | 133.4 | 0.1334 | 1.44 | 1.92 | 1.48 | 1.9733
reservoir | Land Converted to Flooded Land | tropical dry/montane | 2.95 | 3.9333 | 392.3 | 0.3923 | 366.5 | 0.3665 | 417.7 | 0.4177 | 2.86 | 3.8133 | 3.04 | 4.0533
reservoir | Land Converted to Flooded Land | tropical moist/wet | 2.77 | 3.6933 | 251.6 | 0.2516 | 236.6 | 0.2366 | 266.7 | 0.2667 | 2.71 | 3.6133 | 2.84 | 3.7867
freshwater pond | Land Converted to Flooded Land | boreal | 0.94 | 1.2533 | 183 | 0.183 | 118 | 0.118 | 228 | 0.228 | 0.84 | 1.12 | 1.05 | 1.4
freshwater pond | Land Converted to Flooded Land | cool temperate | 1.02 | 1.36 | 183 | 0.183 | 118 | 0.118 | 228 | 0.228 | 1 | 1.3333 | 1.04 | 1.3867
freshwater pond | Land Converted to Flooded Land | warm temperate dry | 1.7 | 2.2667 | 183 | 0.183 | 118 | 0.118 | 228 | 0.228 | 1.66 | 2.2133 | 1.75 | 2.3333
freshwater pond | Land Converted to Flooded Land | warm temperate moist | 1.46 | 1.9467 | 183 | 0.183 | 118 | 0.118 | 228 | 0.228 | 1.44 | 1.92 | 1.48 | 1.9733
freshwater pond | Land Converted to Flooded Land | tropical dry/montane | 2.95 | 3.9333 | 183 | 0.183 | 118 | 0.118 | 228 | 0.228 | 2.86 | 3.8133 | 3.04 | 4.0533
freshwater pond | Land Converted to Flooded Land | tropical moist/wet | 2.77 | 3.6933 | 183 | 0.183 | 118 | 0.118 | 228 | 0.228 | 2.71 | 3.6133 | 2.84 | 3.7867
canals and ditches | Land Converted to Flooded Land | boreal |  |  | 416 | 0.416 | 259 | 0.259 | 669 | 0.669
canals and ditches | Land Converted to Flooded Land | cool temperate |  |  | 416 | 0.416 | 259 | 0.259 | 669 | 0.669
canals and ditches | Land Converted to Flooded Land | warm temperate dry |  |  | 416 | 0.416 | 259 | 0.259 | 669 | 0.669
canals and ditches | Land Converted to Flooded Land | warm temperate moist |  |  | 416 | 0.416 | 259 | 0.259 | 669 | 0.669
canals and ditches | Land Converted to Flooded Land | tropical dry/montane |  |  | 416 | 0.416 | 259 | 0.259 | 669 | 0.669
canals and ditches | Land Converted to Flooded Land | tropical moist/wet |  |  | 416 | 0.416 | 259 | 0.259 | 669 | 0.669
reservoir - inundation area | Land Converted to Flooded Land | boreal | 0.94 | 1.2533 | 27.7 | 0.0277 | 20.8 | 0.0208 | 34.7 | 0.0347 | 0.84 | 1.12 | 1.05 | 1.4
reservoir - inundation area | Land Converted to Flooded Land | cool temperate | 1.02 | 1.36 | 84.7 | 0.0847 | 78.8 | 0.0788 | 90.6 | 0.0906 | 1 | 1.3333 | 1.04 | 1.3867
reservoir - inundation area | Land Converted to Flooded Land | warm temperate dry | 1.7 | 2.2667 | 195.6 | 0.1956 | 176.9 | 0.1769 | 214.7 | 0.2147 | 1.66 | 2.2133 | 1.75 | 2.3333
reservoir - inundation area | Land Converted to Flooded Land | warm temperate moist | 1.46 | 1.9467 | 127.5 | 0.1275 | 121.5 | 0.1215 | 133.4 | 0.1334 | 1.44 | 1.92 | 1.48 | 1.9733
reservoir - inundation area | Land Converted to Flooded Land | tropical dry/montane | 2.95 | 3.9333 | 392.3 | 0.3923 | 366.5 | 0.3665 | 417.7 | 0.4177 | 2.86 | 3.8133 | 3.04 | 4.0533
reservoir - inundation area | Land Converted to Flooded Land | tropical moist/wet | 2.77 | 3.6933 | 251.6 | 0.2516 | 236.6 | 0.2366 | 266.7 | 0.2667 | 2.71 | 3.6133 | 2.84 | 3.7867